## PCB Version 0.3
Comment | Description | Designator | Footprint | LibRef | Quantity | Order where | Inventory? | LCSC Order? | TI Order?
ANT016008LCS2442MA2 | Antenna | ANT1 | ANT016008LCS2442MA2 | ANT016008LCS2442MA2 | 1 | LCSC | no | 1
100nF |  | C1, C6, C7, C13, C14, C15, C16, C17, C18, C46, C51, C52, C55, C57 | 0402 cap | Capacitor 0402 100nF | 14 | LCSC | no | 14
22µF | WCAP-CSGP Multilayer Ceramic Chip Capacitor, General Purpose, size 1210, X7R, 22µF, 25VDC | C2 | WCAP-CSGP_1210_L3.2W2.5H2.5 | 885012209074 | 1 | LCSC | no | 1 |  | WE has nice libraries that I use, I don't use their components
2.2µF | WCAP-CSGP Multilayer Ceramic Chip Capacitor, General Purpose, size 1206, X7R, 2.2µF, 100VDC | C3, C10 | WCAP-CSGP_1206_L3.2W1.6H1.6 | 885012208124 | 2 | LCSC | no | 2
100nF | WCAP-CSGP Multilayer Ceramic Chip Capacitor, General Purpose, size 0603, X7R, 100nF, 50VDC | C4, C5, C9, C19, C28, C29, C30, C31, C32, C33, C34, C35, C36, C47, C62 | WCAP-CSGP_0603_L1.6W0.8H0.8_Reflow | 885012206095 | 15 | LCSC | yes
47µF | WCAP-CSGP Multilayer Ceramic Chip Capacitor, General Purpose, size 1206, X5R, 47µF, 10VDC | C8 | WCAP-CSGP_1206_L3.2W1.6H1.6 | 885012108012 | 1 | LCSC | no | 1
10µF | WCAP-CSGP Multilayer Ceramic Chip Capacitor, General Purpose, size 0603, X5R, 10µF, 25VDC | C11, C12, C43 | WCAP-CSGP_0603_L1.6W0.8H0.8_Reflow | 885012106031 | 3 | LCSC | yes
1µF | WCAP-CSGP Multilayer Ceramic Chip Capacitor, General Purpose, size 0603, X7R, 1µF, 10VDC, WCAP-CSGP Multilayer Ceramic Chip Capacitor, General Purpose, size 0603, X5R, 1µF, 16VDC, WCAP-CSGP Multilayer Ceramic Chip Capacitor, General Purpose, size 0603, X7R, 1µF, 25VDC | C20, C21, C24, C40, C42 | WCAP-CSGP_0603_L1.6W0.8H0.8_Reflow | 885012206026, 885012106017, 885012206076 | 5 | LCSC | yes
1µF |  | C22 | 0402 cap | Capacitor 0402 100nF | 1 | LCSC | no | 1
100nF | WCAP-CSGP Multilayer Ceramic Chip Capacitor, General Purpose, size 0402, X7R, 100nF, 50VDC | C23, C25, C26, C27, C39 | WCAP-CSGP_0402_L1W0.5H0.5 | 885012205086 | 5 | LCSC | no | 5
10nF |  | C44, C45, C49, C50 | 0402 cap | Capacitor 0402 100nF | 4 | LCSC | no | 4
470nF |  | C48, C53 | 0402 cap | Capacitor 0402 100nF | 2 | LCSC | no | 2
10p |  | C54, C56 | 0402 cap | Capacitor 0402 100nF | 2 | LCSC | no | 2
1.5pF | CL05C1R5BB5NNNC | C58, C59, C60, C61 | 0402 cap | Capacitor 0402 100nF | 4 | LCSC | no | 4
MicroSD TF Card | SHOU HAN TF-CARD H1.8 | CS1 | MicroSD TF Card Slot | MicroSD TF Card | 1 | LCSC | no | 1
WS2812B_1615 | XINGLIGHT XL-1615RGBC-WS2812B | D1 | WS2812B_1615 | WS2812B_1615 | 1 | LCSC | no | 1
3.3V | WE-TVS TVS Diode – High Speed Series, SOT23-6L, 4+1 Channel, 3.3V, 2pF | D3 | WE-TVS_SOT23-6L | 824015043 | 1 | LCSC | yes
Blue, 3.2V, 140° | WL-SMCW Mono-color Chip LED Waterclear, size 0603, Blue, 3.2V, 140° | D4, D5 | WL-SMCW_0603_150060xx75000 | 150060BS75000 | 2 | LCSC | yes
Green, 3.3V | WL-SMCW Mono-color Chip LED Waterclear, size 0603, Yellow, 2V, 140° | D6 | WL-SMCW_0603_150060xx75000 | 150060YS75000 | 1 | LCSC | yes
Red, 2V, 140° | WL-SMCW Mono-color Chip LED Waterclear, size 0603, Red, 2V, 140° | D7 | WL-SMCW_0603_150060xx75000 | 150060RS75000 | 1 | LCSC | yes
Amber, 2V, 140° | WL-SMCW Mono-color Chip LED Waterclear, size 0603, Amber, 2V, 140° | D8 | WL-SMCW_0603_150060xx75000 | 150060AS75000 | 1 | LCSC | yes
Yellow, 2V, 140° | WL-SMCW Mono-color Chip LED Waterclear, size 0603, Yellow, 2V, 140° | D9 | WL-SMCW_0603_150060xx75000 | 150060YS75000 | 1 | LCSC | yes
BAT54C_R1_000Z9 | DIODE ARRAY SCHOTTKY 30V SOT23 | D12 | FP-SOT23-MFG | CMP-14398-000007-1 | 1 | LCSC | yes
LFL152G45TC1A219 | Filter | FL1, FL2 | LFL152G45TC1A219 | LFL152G45TC1A219 | 2 | LCSC | no | 2
RP2040 ARM Cortex M0 | Microcontroller | IC1 | SC091413 | RP2040 | 1 | LCSC | yes
W25Q16JVSSIQ | Integrated Circuit | IC2 | SOIC127P790X216-8N | W25Q16JVSSIQ | 1 | LCSC | yes
ESP32-PICO-V3 | Integrated Circuit | IC3 | ESP32PICOV3 | ESP32-PICO-V3 | 1 | LCSC | no | 1
AT7456E | Integrated Circuit | IC4 | SOP65P640X120-29N | AT7456E | 1 | LCSC | yes
TLV9002SIRUGR | Integrated Circuit | IC5 | QFN50P150X200X40-10N | TLV9002SIRUGR | 1 | TI | no |  | 1
BMI270 | Integrated Circuit | IC6 | QFN50P300X250X87-14N | BMI270 | 1 | LCSC | yes
TPS78533QWDRBRQ1 | Integrated Circuit | IC7 | SON65P300X300X100-9N-D | TPS78533QWDRBRQ1 | 1 | TI | yes
TPS2117 | Integrated Circuit | IC8 | SOTFL50P160X60-8N | TPS2116DRLR | 1 | TI | no |  | 1
SX1281IMLTRT | Integrated Circuit | IC9, IC12 | QFN50P400X400X100-25N-D | SX1281IMLTRT | 2 | LCSC | no | 2
RFX2401C | Integrated Circuit | IC10, IC11 | QFN50P300X300X60-17N-D | RFX2401C | 2 | LCSC | no | 2
SN74LVC1G14DSFR | Integrated Circuit | IC13 | SON35P100X100X40-6N | SN74LVC1G14DSFR | 1 | TI | no |  | 1
SM04B-SRSS-TB_LF__SN_ | Connector | J2 | SM04B-SRSS-TB(LFSN) | SM04B-SRSS-TB_LF__SN_ | 1 | LCSC | yes
SM06B-SRSS-TB(LF)(SN) | Male Header, Pitch 1 mm, 1 x 6 Position, Height 2.95 mm, -25 to 85 degC, RoHS, Tape and Reel | J3 | JST-SM06B-SRSS-TB_V | CMP-2000-07080-1 | 1 | LCSC | yes
A-1JB | AMC PCB Jack, 0 to 60 GHz, 60 V, -40 to 90 degC, 4-Pin SMD, RoHS, Tape and Reel | J4, J5 | AMPH-A-1JB_V | CMP-1743-00001-1 | 2 | LCSC | no | 2
MAI4020S-4R7MT |  | L1, L2 | MAI4020S-4R7MT | MAI4020S-4R7MT | 2 | LCSC | yes
3.3nH | MLG1005S3N3BT000 | L3, L4 | FP-LQW15AN_00-W0_6-0_1-MFG | CMP-06042-000827-1 | 2 | LCSC | no | 2
GT-USB-7047B |  | P1 | GT-USB-7047B | GT-USB-7047B | 1 | LCSC | yes
SM08B-SRSS-TB(LF)(SN) | Male Header, Pitch 1 mm, 1 x 8 Position, Height 2.95 mm, -25 to 85 degC, RoHS, Tape and Reel | P2 | JST-SM08B-SRSS-TB_V | CMP-2000-07082-1 | 1 | LCSC | yes
solder pad rounded double sided |  | P3, P6, P7, P8, P9, P10, P11, P12, P13, P31, P33 | solder pad double sided rounded - duplicate | solder pad rounded double sided | 11 | x
solder pad rounded single sided |  | P4, P14, P15, P16, P17, P18, P19, P27, P34, P35, P36, P37 | solder pad single sided rounded | solder pad rounded single sided | 12 | x
solder pad chamfered double sided |  | P5, P28, P29, P30 | solder pad double sided chamfered | solder pad chamfered double sided | 4 | x
solder pad square double sided |  | P20, P21, P22 | solder pad double sided square | solder pad square double sided | 3 | x
solder pad square single sided |  | P23, P24 | solder pad single sided square | solder pad square single sided | 2 | x
solder pad chamfered single sided |  | P25, P26, P32 | solder pad single sided chamfered | solder pad chamfered single sided | 3 | x
Pressure Sensor |  | PS1 | Goertek SPL06-001 | Goertek SPL06-001 | 1 | LCSC | no | 1
90K9 |  | R1 | 0402 resistor | Resistor 0402 1K | 1 | LCSC | no | 1
10K |  | R2, R27, R28, R29 | 0402 resistor | Resistor 0402 1K | 4 | LCSC | no | 4
21K5 |  | R3 | 0402 resistor | Resistor 0402 1K | 1 | LCSC | no | 1
27R |  | R4, R5 | 0402 resistor | Resistor 0402 1K | 2 | LCSC | no | 2
10K | Chipwiderstand, SMD, Baureihe MC, 1% | R6, R12 | RESC0603(1608)_N | Res 10K, Res 33K | 2 | LCSC | yes
5K1 |  | R7, R8 | 0402 resistor | Resistor 0402 1K | 2 | LCSC | no | 2
75R |  | R9, R21 | 0402 resistor | Resistor 0402 1K | 2 | LCSC | no | 2
100K |  | R10 | 0402 resistor | Resistor 0402 1K | 1 | LCSC | no | 1
40K2 | Chipwiderstand, SMD, Baureihe MC, 1% | R11 | RESC0603(1608)_N | Res 33K | 1 | LCSC | no | 1
22K6 | Chipwiderstand, SMD, Baureihe MC, 1% | R13 | RESC0603(1608)_N | Res 33K | 1 | LCSC | no | 1
15K |  | R14 | 0402 resistor | Resistor 0402 1K | 1 | LCSC | no | 1
8K2 |  | R15 | 0402 resistor | Resistor 0402 1K | 1 | LCSC | no | 1
3K3 |  | R16 | 0402 resistor | Resistor 0402 1K | 1 | LCSC | no | 1
1K |  | R17, R22, R23, R24, R31 | 0402 resistor | Resistor 0402 1K | 5 | LCSC | yes
470R |  | R18, R19 | 0402 resistor | Resistor 0402 1K | 2 | LCSC | no | 2
1K | Chipwiderstand, SMD, Baureihe MC, 1% | R20 | RESC0603(1608)_N | Res 1K | 1 | LCSC | yes
0R |  | R30 | 0402 resistor | Resistor 0402 1K | 1 | x
47K |  | R38, R40 | 0402 resistor | Resistor 0402 1K | 2 | LCSC | no | 2
Tactile Switch |  | S1 | Tactile Switch | Tactile Switch | 1 | LCSC | yes
2.5A Step Down QFN synchronous | LMR38025-Q1 SIMPLE SWITCHER® Power Converter, 4.2-V to 80-V, 2.5-A Automotive Synchronous Buck Converter With 40-μA IQ | U2, U3 | LMR38025 | LMR38025 | 2 | TI | no |  | 2
27MHz Crystal | HD 7E027000H01 | X1 | 1612 crystal | 1612 Crystal | 1 | LCSC | no | 1
52MHz Crystal | HCI XC21M4-52.000-F10NNHPL | X2, X3 | 2016 Crystal | HCI XC21M4-52.000 | 2 | LCSC | no | 2
2016 Oscillator | YXC OT201612MJBA4SL | Y1 | 2016 Oscillator | 2016 Oscillator | 1 | LCSC | no | 1